## Sheet1
LU_code | Descriptio | CN_1 | CN_2 | CN_3 | CN_4 |  | MEAN | Calculated Mannings from CN | Description | Manning's n
22 | Alien forest, fog | 36 | 60 | 74 | 79 |  | 62.25 | 0.34395
17 | Alien forest, no fog | 36 | 60 | 74 | 79 |  | 62.25 | 0.34395
10 | Developed, high-intensity | 81 | 88 | 92 | 94 |  | 88.75 | 0.04185 | Developed, high intensity | 0.0404
8 | Developed, low-intensity | 60 | 75 | 84 | 87 |  | 76.5 | 0.1815
9 | Developed, medium-intensity | 70 | 82 | 88 | 91 |  | 82.75 | 0.11025
7 | Developed, open space | 37 | 61 | 74 | 79 |  | 62.75 | 0.33825
4 | Diversified agriculture | 55 | 72 | 82 | 85 |  | 73.5 | 0.2157
6 | Fallow/grassland | 37 | 61 | 74 | 79 |  | 62.75 | 0.33825
24 | Golf course | 50 | 69 | 80 | 84 |  | 70.75 | 0.24705
14 | Grassland | 37 | 61 | 74 | 79 |  | 62.75 | 0.33825
5 | Macadamia | 44 | 65 | 77 | 82 |  | 67 | 0.2898
21 | Native forest, fog | 28 | 55 | 70 | 76 |  | 57.25 | 0.40095 | Mixed forest | 0.4
16 | Native forest, no fog | 28 | 55 | 70 | 76 |  | 57.25 | 0.40095
19 | Reservoir, Iao | 100 | 100 | 100 | 100 |  | 100 | 0.011
15 | Shrubland | 47 | 67 | 78 | 83 |  | 68.75 | 0.26985
13 | Sparsely vegetated | 63 | 77 | 85 | 88 |  | 78.25 | 0.16155
25 | Taro | 100 | 100 | 100 | 100 |  | 100 | 0.011
18 | Tree plantation, no fog | 44 | 65 | 77 | 82 |  | 67 | 0.2898
11 | Water body | 97 | 98 | 99 | 99 |  | 98.25 | 0.011
12 | Wetland | 78 | 86 | 91 | 93 |  | 87 | 0.0618
| CN | MN
| 88.75 | 0.0404
| 57.25 | 0.4
FID | Shape * | LC_2017 | LU_code | Descriptio | CN_1 | CN_2 | CN_3 | CN_4
9 | Polygon | Grassland
Curve Number | Mannings | https://www.researchgate.net/publication/295684766_Modeling_effectiveness_of_management_practices_for_flood_mitigation_using_GIS_spatial_analysis_functions_in_Upper_Cilliwung_watershed | Modeling effectiveness of management practices for flood mitigation using GIS spatial analysis functions in Upper Cilliwung watershed
55 | 60
60 | 60
66 | 50
66 | 45
85 | 1.2
60 | 45
86 | 1.8
76 | 2
A unified framework for the assessment of multiple source urban flash flood hazard: the case study of Monza, Italy | https://www.researchgate.net/figure/Manning-roughness-coefficient-values-and-the-SCS-infiltration-curve-numbers-Chow-2009_tbl1_339932703
numbers (Chow 2009). | [10 empty] | 0.08 | 25
Soil |  | Manning coefficient [m1/3/s] |  |  |  | SCS number [−] |  |  |  |  | 0.05 | 72
Wood |  | 0.08 |  |  |  | 25 |  |  |  |  | 0.06 | 40
Cultivated land |  | 0.05 |  |  |  | 72 |  |  |  |  | 0.041 | 85
Uncultivated land |  | 0.06 |  |  |  | 40 |  |  |  |  | 0.045 | 30
Urban area |  | 0.041 |  |  |  | 85
Green area |  | 0.045 |  |  |  | 30
| https://www.researchgate.net/figure/Mannings-n-values-used-for-NLCD-map_tbl1_264933073 | Kalyanapu, A. J., Burian, S. J., & McPherson, T. N. (2009). Effect of land use-based surface roughness on hydrologic model output. Journal of Spatial Hydrology, 9(2).
Land Cover | Description | Manning's n
21 | Developed, open space | 0.0404
22 | Developed, low intensity | 0.0678
23 | Developed, medium intensity | 0.0678
24 | Developed, high intensity | 0.0404
31 | Barren land | 0.0113
41 | Deciduous forest | 0.36
42 | Evergreen forest | 0.32
43 | Mixed forest | 0.4
52 | Shrub/scrub | 0.4
71 | Grassland/herbaceous | 0.368
81 | Pasture/Hay | 0.325
90 | Woody wetlands | 0.086
95 | Emergent herbaceous wetlands | 0.1825
Engman (1986).
https://www.deq.virginia.gov/home/showpublisheddocument/2456/637437340615330000
TABLE 5-3 ROUGHNESS COEFFICIENTS (MANNING'S "N") FOR SHEET FLOW Surface Description ni Smooth surfaces (concrete, asphalt, gravel, or bare soil) 0.011 Fallow (no residue) 0.05 Cultivated soils: Residue cover 5_ 20% 0.06 Residue cover > 20% 0.17 Grass: Short grass prairie 0.15 Dense grasses2 0.24 Bermudagrass 0.41 Range (natural) 0.13 Woods3: Light underbrush 0.40 Dense underbrush 0.80
Surface Description | Ill
Smooth surfaces (concrete, asphalt, gravel, or bare soil) | 0.011
Fallow (no residue) | 0.05
Cultivated soils: Residue cover 20% . . . . . . . . . . . . . . . . . . . . . . . . . . . . . . | 0.06
Residue cover > 20% . . . . . . . . . . . . . . . . . . . . . . . . . . . . . | 0.17
Grass:
Short grass prairie . . . . . . . . . . . . . . . . . . . . . . . . . . . . . . . . | 0.15
Dense grasses2 . . . . . . . . . . . . . . . . . . .• . • • • . . . . .• . . . . . | 0.24
Bermudagrass . . . . . . . . . . . . . . . . . . . . . . . . . . . . . . . . . . . | 0.41
Range (natural) | 0.13
Woods3:
Light underbrush | 0.4
Dense underbrush | 0.8
Ramos (et al, 2021) Interpreting the Manning Roughness Coefficient in Overland Flow Simulations with Coupled Hydrological-Hydraulic Distributed Models | https://www.mdpi.com/2073-4441/13/23/3433
Land Use | n Mannings
Rainforest agriculture | 0.138
Urban settlements | 0.051
Pine and oak forest | 0.207
Reservoir | 0.069
Pastureland | 0.069
River | 0.083
Savanna | 0.138
Note on I36: CS: Method notes: Here we calculated an estimated roughness coeficient from a linear regression develped by matching up the mean (of the 4 soil groups) of Hawaii specific Curve numbers from the SWB2 model (Westembroke et al https://pubs.usgs.gov/tm/06/a59/tm6a59.pdf) and the Mannings coefficients from both: Engman (1986) and Kalyanapu, A. J., Burian, S. J., & McPherson, T. N. (2009). Effect of land use-based surface roughness on hydrologic model output. Journal of Spatial Hydrology, 9(2). the equation being CalcManningN=(-0.0114*ave(CN))+1.0536 Note that water bodies were given smooth surface coeficients from Engman because the equation was not valid for these (calculated negative)

## Calculating_Roughness_From_CN
LU_code | Descriptio | CN_1 | CN_2 | CN_3 | CN_4 | MEAN | Calculated Mannings from CN
22 | Alien forest, fog | 36 | 60 | 74 | 79 | 62.25 | 0.34395
17 | Alien forest, no fog | 36 | 60 | 74 | 79 | 62.25 | 0.34395
10 | Developed, high-intensity | 81 | 88 | 92 | 94 | 88.75 | 0.04185
8 | Developed, low-intensity | 60 | 75 | 84 | 87 | 76.5 | 0.1815
9 | Developed, medium-intensity | 70 | 82 | 88 | 91 | 82.75 | 0.11025
7 | Developed, open space | 37 | 61 | 74 | 79 | 62.75 | 0.33825
4 | Diversified agriculture | 55 | 72 | 82 | 85 | 73.5 | 0.2157
6 | Fallow/grassland | 37 | 61 | 74 | 79 | 62.75 | 0.33825
24 | Golf course | 50 | 69 | 80 | 84 | 70.75 | 0.24705
14 | Grassland | 37 | 61 | 74 | 79 | 62.75 | 0.33825
5 | Macadamia | 44 | 65 | 77 | 82 | 67 | 0.2898
21 | Native forest, fog | 28 | 55 | 70 | 76 | 57.25 | 0.40095
16 | Native forest, no fog | 28 | 55 | 70 | 76 | 57.25 | 0.40095
19 | Reservoir, Iao | 100 | 100 | 100 | 100 | 100 | 0.011
15 | Shrubland | 47 | 67 | 78 | 83 | 68.75 | 0.26985
13 | Sparsely vegetated | 63 | 77 | 85 | 88 | 78.25 | 0.16155
25 | Taro | 100 | 100 | 100 | 100 | 100 | 0.011
18 | Tree plantation, no fog | 44 | 65 | 77 | 82 | 67 | 0.2898
11 | Water body | 97 | 98 | 99 | 99 | 98.25 | 0.011
12 | Wetland | 78 | 86 | 91 | 93 | 87 | 0.0618
Note on I1: CS: Method notes: Here we calculated an estimated roughness coeficient from a linear regression develped by matching up the mean (of the 4 soil groups) of Hawaii specific Curve numbers from the SWB2 model (Westembroke et al https://pubs.usgs.gov/tm/06/a59/tm6a59.pdf) and the Mannings coefficients from both: Engman (1986) and Kalyanapu, A. J., Burian, S. J., & McPherson, T. N. (2009). Effect of land use-based surface roughness on hydrologic model output. Journal of Spatial Hydrology, 9(2). the equation being CalcManningN=(-0.0114*ave(CN))+1.0536 Note that water bodies were given smooth surface coeficients from Engman because the equation was not valid for these (calculated negative)